## Sheet1
Vessel class [-] | Vessel type [-] | Gross tonnage [ton] | Length [m] | Beam [m] | Min. draft [m] | Max. draft [m] | Travel range [km] | Engine size [BHP] | Fuel tank [m^3] | Consumption [l/h] | Consumption towing [l/h] | Deck space [m^2] | Deck loading [t/m^2] | Max. cargo [t] | Transit speed [m/s] | Max. Speed [m/s] | Bollard pull [t] | Crew size [-] | External personnel [-] | OLC: Transit maxHs [m] | OLC: Transit maxTp [s] | OLC: Transit maxCs [m/s] | OLC: Transit maxWs [m/s] | OLC: Towing maxHs [m] | OLC: Towing maxTp [s] | OLC: Towing maxCs [knots] | OLC: Towing maxWs [m/s] | OLC: Jacking maxHs [m] | OLC: Jacking maxTp [s] | OLC: Jacking maxCs [m/s] | OLC: Jacking maxWs [m/s] | Crane capacity [t] | Crane radius [m] | Turntable number [-] | Turntable loading [t] | Turntable outer diameter [m] | Turntable inner diameter [m] | Turntable height [m] | Cable splice [yes/no] | Ground out capabilities [yes/no] | DP [-] | Rock storage capacity [t] | Max dumping depth [m] | Max dumping capacity [t/h] | Fall pipe diameter [mm] | Diving moonpool [yes/no] | Diving depth [m] | Diving capacity [-] | ROV inspection [yes/no] | ROV inspection max depth [m] | ROV workclass [yes/no] | ROV workclass max depth [m] | JackUp leg lenght [m] | JackUp leg diameter [m] | JackUp max water depth [m] | JackUp speed Up [m/min] | JackUp speed down [m/min] | JackUp max payload [t] | Mooring number winches [-] | Mooring line pull [t] | Mooring wire lenght [m] | Mooring number anchors [-] | Mooring anchor weight [t] | AH drum capacity [m] | AH wire size [mm] | AH winch rated pull [t] | AH winch break load [t] | Dredge depth [m] | Dredge type [-] | Mob time [h] | Mob percentage [%] | Op min Day Rate [EURO/day] | Op max Day Rate [EURO/day]
Heavy Lift Installation | JUP Barge | 1052 | 42.6 | 20 | NA | 2.9 | [5 empty] | 450 | 5 | 600 | 3 | 3 | 60 | 15 | 15 | 2 | [7 empty] | 1.5 | 8 | 2 | 12 | 1 | 10 | [7 empty] | 0 | [11 empty] | 42 | 1.6 | 25 | 0.02 | 0.02 | 600 | 6 | 15 | 500 | 6 | [7 empty] | 48 | 75 | 20000 | 50000
Heavy Lift Installation | JUP Barge | 1796 | 43 | 30 | NA | 2.97 | [5 empty] | 900 | 10 | 1300 | 3 | 3 | 60 | 32 | 32 | 2 | [7 empty] | 1.5 | 8 | 2 | 12 | 1.75 | 10 | [7 empty] | 0 | [11 empty] | 55 | 2.3 | 40 | 0.02 | 0.02 | 1300 | 6 | 17.5 | 500 | 6 | [7 empty] | 48 | 75 | 20000 | 50000
Heavy Lift Installation | JUP Barge | 1297 | 43.5 | 22.5 | 2 | 2.65 | [5 empty] | 700 | 5 | 1000 | 2.8 | 3.2 | 45 | 16 | 16 | 2 | [7 empty] | 1.5 | 8 | 2 | 12 | 8 | 28 | [7 empty] | 0 | [11 empty] | 57.5 | 2 | 30 | 0.02 | 0.02 | 1000 | 4 | 30 | 500 | 4 | 2 | [6 empty] | 48 | 75 | 30000 | 60000
Heavy Lift Installation | JUP Barge | 3634 | 59.5 | 32.2 | 4.3 | 5.3 | [5 empty] | 1080 | 8 | 1400 | 3.5 | 4 | 60 | 52 | 52 | 2.5 | [7 empty] | 1.5 | 8 | 2 | 12 | 400 | 14.9 | [7 empty] | 2 | [11 empty] | 78.85 | 3 | 45 | 0.5 | 0.5 | 4500 | 4 |  |  | 4 | [7 empty] | 48 | 75 | 40000 | 100000
Note on K2: PChainho: Average consumption while operating