## collection point
id [-] | type [-] | x coord [m] | y coord [m] | zone [-] | length [m] | width [m] | height [m] | dry mass [kg] | upstream ei type [-] | upstream ei id [-] | downstream ei type [-] | downstream ei type [-] | nr pigtails [-] | pigtails length [m] | pigtails diameter [mm] | pigtails cable dry mass [kg/m] | pigtails total dry mass [kg]
1 | surface piercing | 495100.53 | 5675775.05 | 31 U | 10 | 5 | 2 | 2000 | [j-tube,j-tube] |  | [j-tube]
2 | surface piercing | 495100.53 | 5675775.05 | 31 U | 10 | 5 | 2 | 2000 | [j-tube,j-tube] |  | [j-tube]
3 | surface piercing | 495100.53 | 5675775.05 | 31 U | 10 | 5 | 2 | 2000 | [j-tube,j-tube] |  | [j-tube]

## dynamic cable
id [-] | dry mass [kg/m] | total dry mass [kg] | length [m] | diameter [mm] | MBR [m] | MBL [N] | upstream termination type [-] | upstream termination id [-] | upstream termination x coord [m] | upstream termination y coord [m] | upstream termination zone [-] | downstream termination type [-] | downstream termination id [-] | downstream termination x coord [m] | downstream termination y coord [m] | downstream termination zone [-] | upstream ei type [-] | upstream ei id [-] | downstream ei type [-] | downstream ei id [-] | buoyancy number [-] | buoyancy diameter [mm] | buoyancy length [m] | buoyancy weigth [kg]

## static cable
id [-] | type [-] | dry mass [kg/m] | total dry mass [kg] | length [m] | diameter [mm] | MBR [m] | MBL [N] | upstream termination type [-] | upstream termination id [-] | upstream ei type [-] | upstream ei id [-] | downstream termination type [-] | downstream termination id [-] | downstream ei type [-] | downstream ei id [-] | trench type [-]
1 | export | 70 |  | 20000 | 100 | 1 |  | collection point | 1 | j-tube | N/A | landing point | N/A | NA | N/A | [ploughing]
2 | array | 100 |  | 1 | 100 | 1 |  | device | 1 | wet-mate | 1 | collection point | 1 | j-tube | N/A | [jetting]
3 | array | 100 |  | 30000 | 100 | 1 |  | device | 2 | wet-mate | 2 | collection point | 1 | j-tube | N/A | [jetting]
4 | array | 70 |  | 2000 | 100 | 1 |  | device | 3 | wet-mate | 3 | collection point | 1 | j-tube | N/A | [jetting]
5 | array | 70 |  | 2000 | 100 | 1 |  | device | 4 | wet-mate | 4 | collection point | 1 | j-tube | N/A | [jetting]

## cable route
id [-] | static cable id [-] | x coord [m] | y coord [m] | zone [-] | soil type [-] | bathymetry [m] | burial depth [m] | split pipe [-]
0 | 2 | 495200.53 | 5675500.05 | 31 U | sc | 50 | 1
1 | 2 | 495100.53 | 5675775.05 | 31 U | sc | 50 | 1
2 | 2 | 495100.53 | 5675775.05 | 31 U | sc | 50 | 1
3 | 2 | 495200.53 | 5675775.05 | 31 U | sc | 50 | 1
4 | 2 | 495345.53 | 5675775.05 | 31 U | sc | 50 | 1
5 | 2 | 495100.53 | 5675500.05 | 31 U | sc | 50 | 1 | yes
6 | 2 | 495200.53 | 5675500.05 | 31 U | sc | 50 | 1
7 | 2 | 495345.53 | 5675500.05 | 31 U | sc | 50 | 1
8 | 2 | 495100.53 | 5675775.05 | 31 U | sc | 50 | 1
9 | 2 | 495200.53 | 5675775.05 | 31 U | sc | 50 | 1
10 | 2 | 495345.53 | 5675775.05 | 31 U | sc | 50 | 1
11 | 2 | 495100.53 | 5675500.05 | 31 U | sc | 50 | 1
12 | 2 | 495200.53 | 5675500.05 | 31 U | sc | 50 | 1
13 | 2 | 495345.53 | 5675500.05 | 31 U | sc | 50 | 1
14 | 2 | 495100.53 | 5675775.05 | 31 U | sc | 50 | 1
15 | 3 | 495200.53 | 5675775.05 | 31 U | sc | 50 | 1
16 | 3 | 495345.53 | 5675775.05 | 31 U | sc | 50 | 1
17 | 3 | 495100.53 | 5675500.05 | 31 U | sc | 50 | 1
18 | 3 | 495200.53 | 5675500.05 | 31 U | sc | 50 | 1
19 | 3 | 495345.53 | 5675500.05 | 31 U | sc | 50 | 1
20 | 3 | 495100.53 | 5675775.05 | 31 U | sc | 50 | 1
21 | 3 | 495200.53 | 5675775.05 | 31 U | sc | 50 | 1
22 | 3 | 495345.53 | 5675775.05 | 31 U | sc | 50 | 1
23 | 3 | 495100.53 | 5675500.05 | 31 U | sc | 50 | 1
24 | 3 | 495200.53 | 5675500.05 | 31 U | sc | 50 | 1
25 | 3 | 495345.53 | 5675500.05 | 31 U | sc | 50 | 1
26 | 3 | 495100.53 | 5675775.05 | 31 U | sc | 50 | 1
27 | 3 | 495200.53 | 5675775.05 | 31 U | sc | 50 | 1
28 | 3 | 495345.53 | 5675775.05 | 31 U | sc | 50 | 1
29 | 3 | 495100.53 | 5675500.05 | 31 U | sc | 50 | 1
30 | 4 | 495200.53 | 5675500.05 | 31 U | sc | 50 | 1
31 | 4 | 495345.53 | 5675500.05 | 31 U | sc | 50 | 1
32 | 4 | 495100.53 | 5675775.05 | 31 U | sc | 50 | 1
33 | 4 | 495200.53 | 5675775.05 | 31 U | sc | 50 | 1
34 | 4 | 495345.53 | 5675775.05 | 31 U | sc | 50 | 1
35 | 4 | 495100.53 | 5675500.05 | 31 U | sc | 50 | 1
36 | 4 | 495200.53 | 5675500.05 | 31 U | sc | 50 | 1
37 | 5 | 495345.53 | 5675500.05 | 31 U | sc | 50 | 1
38 | 5 | 495100.53 | 5675775.05 | 31 U | sc | 50 | 1
39 | 5 | 495200.53 | 5675775.05 | 31 U | sc | 50 | 1
40 | 5 | 495345.53 | 5675775.05 | 31 U | sc | 50 | 1
41 | 5 | 495100.53 | 5675500.05 | 31 U | sc | 50 | 1
42 | 5 | 495200.53 | 5675500.05 | 31 U | sc | 50 | 1
43 | 5 | 495345.53 | 5675500.05 | 31 U | sc | 50 | 1
114 | 1 | 495200.53 | 5675500.05 | 31 U | sc | 50 | 1
115 | 1 | 495345.53 | 5675500.05 | 31 U | sc | 50 | 1
116 | 1 | 495100.53 | 5675775.05 | 31 U | sc | 50 | 1
117 | 1 | 495200.53 | 5675775.05 | 31 U | sc | 50 | 1
118 | 1 | 495345.53 | 5675775.05 | 31 U | sc | 50 | 1
119 | 1 | 495100.53 | 5675500.05 | 31 U | sc | 50 | 1
120 | 1 | 495200.53 | 5675500.05 | 31 U | sc | 50 | 1
121 | 1 | 495345.53 | 5675500.05 | 31 U | sc | 50 | 1
122 | 1 | 495100.53 | 5675775.05 | 31 U | sc | 50 | 1
123 | 1 | 495200.53 | 5675775.05 | 31 U | sc | 50 | 1
124 | 1 | 495345.53 | 5675775.05 | 31 U | sc | 50 | 1
125 | 1 | 495100.53 | 5675500.05 | 31 U | sc | 50 | 1
126 | 1 | 495200.53 | 5675500.05 | 31 U | sc | 50 | 1
127 | 1 | 495345.53 | 5675500.05 | 31 U | sc | 50 | 1
128 | 1 | 495200.53 | 5675500.05 | 31 U | sc | 50 | 1

## connectors
id [-] | type [-] | dry mass [kg] | lenght [m] | width [m] | height [m] | mating force [N] | demating force [N]
1 | wet-mate | 150 |  |  |  | 5 | 5
2 | wet-mate | 150 |  |  |  | 5 | 5
3 | wet-mate | 150 |  |  |  | 5 | 5
4 | wet-mate | 150 |  |  |  | 5 | 5

## external protection
id [-] | protection type [-] | x coord [m] | y coord [m] | zone [-]

## layout
id [-] | Electrical Layout [-]
type 1