## port_sf
id | Port parameter and unit [-] | Safety factor (in %) [-] | Comments [-]
0 | Terminal area [m^2] | 0.2
1 | Terminal load bearing [t/m^2] | 0.2

## vessel_sf
id | Vessel parameter and unit [-] | Safety factor (in %) [-] | Comments [-]
0 | Deck space [m^2] | 0.2
1 | Deck loading [t/m^2] | 0.2
2 | Max. cargo [t] | 0.2
3 | Crane capacity [t] | 0.2
4 | Bollard pull [t] | 0.2
5 | Turntable loading [t] | 0.2
6 | Turntable inner diameter [m] | 0.2
7 | Turntable outer diameter [m] | 0.2
8 | Dredge depth [m] | 0.2
9 | AH winch rated pull [t] | 0
10 | AH drum capacity [m] | 0
11 | JackUp max payload [t] | 0.2
12 | JackUp max water depth [m] | 0.2

## eq_sf
id | Equipment type id [-] | Equipment parameter and unit [-] | Safety factor (in %) [-] | Comments [-]
0 | rov | Manipulator grip force [N] | 0.2 | Verify the suitability of the ROV arm manipulator for performing wet mate connections.
1 | rov | Depth rating [m] | 0 | Ensure the depth rating of the onboard ROV inspection class is superior to the maximum operating water depth.
2 | divers | Max operating depth [m] | 0 | Ensure the depth rating of the diving team is superior to the maximum operating water depth
3 | hammer | Max pile diameter [mm] | 0.2 | Ensure the piling equipment has a sleeve diameter exceeding the maximum diameters of ALL piles to be installed at site
4 | vibro_driver | Max pile diameter [mm] | 0.2 | Ensure the piling equipment has a sleeve diameter exceeding the maximum diameters of ALL piles to be installed at site
5 | vibro_driver | Max pile weight [t] | 0.2 | Ensure the piling equipment has a weight capacity exceeding the maximum individual weight among ALL piles to be installed at site
6 | vibro_driver | Depth rating [m] | 0 | Ensure the depth rating of the piling equipment is superior to the maximum water depth of the foundations
7 | cable_burial | Jetting trench depth [m] | 0 | Ensure the max. trench depth of the cable burial tool is superior to the maximum burial depth within the cable route
8 | cable_burial | Ploughing trench depth [m] | 0 | Ensure the max. trench depth of the cable burial tool is superior to the maximum burial depth within the cable route
9 | cable_burial | Cutting trench depth [m] | 0 | Ensure the max. trench depth of the cable burial tool is superior to the maximum burial depth within the cable route
10 | cable_burial | Max cable diameter [mm] | 0 | Ensure the max. cable diameter of the cable burial tool is superior to the maximum cable cross section diameter
11 | cable_burial | Min cable bending radius [m] | 0 | Ensure the min. bending radius of the cable burial tool is superior to the min. bending radius of the cable
12 | cable_burial | Max operating depth [m] | 0 | Ensure the depth rating of the cable burial tool, is superior to the maximum water depth of the cable route with burial requirements
13 | split_pipe | Max cable size [mm] | 0 | Ensure the max. cable size of the cast-iron pipes is superior to the maximum cable cross section diameter
14 | split_pipe | Min bending radius [m] | 0 | Ensure the min. bending radius of the cast-iron pipes is superior to the min. bending radius of the cable